## Annual
Preventive Maintenance Check List
| Procedure / rev: |  |  | Title:
PM-017 |  |  |  | Monthly Inspection of CCTV
| Made by: |  |  | Approved by: |  |  | Date of Last Revision:
{inspected_by} |  |  |  | {approved_by} |  |  | {last_revision_date}
| Plant: | Witkop Solar Plant | Maintenance team: |  | {maintenance_team}
| Date: | {inspection_date} | Start hour: {started_at} |  |  | Finished hour: {finished_at}
| Location: |  | {location} | [6 empty] | Inspection is complete: YES NO
| Note: Check the values before and after of the maintenance. | [9 empty] | {inspection_complete}
All
CAMERAS
| # | Description | [5 empty] | Pass/Fail | Observations
CCTV Inspection
| 1 | Checking of all local functions of the Commander, (UP, DOWN, ZOOM, FOCUS), as well as the bumpers of petitioners
| 2 | Check the definition and signal levels from the camera
| 3 | Checking of all feeding stabilised power sources (Amplification systems, camera tensions, systems)
| 4 | Observation of status indicators for the electronic centre
| 5 | General testing of electronic centre system, adjusting timers.
| 6 | Checking of voltage at terminals connected to the detectors of the electronic centre
| 7 | Checking the state and correct functioning of the microwave/infrared barriers
| 8 | Checking the voltage and level of charge of the central control unit batteries/ups.
Exterior cleaning of equipment and components
OBSERVATIONS
{final_observations}
|  | {inspected_by} | [7 empty] | {approved_by}
| Inspecton by (Name & Sign) | [5 empty] | Approve (Name & Sign)
SIE Proprietary Information | [11 empty] | Electronically Controlled Information. Last review on Sharepoint.
A hard copy is uncontrolled and may be out of date unless it bears a "Controlled Copy" stamp.
Page 1 of 1