## Annual
Preventive Maintenance Check List
| Procedure / rev: |  |  | Title:
PM-17 |  |  |  | Annual Inspection of CCTV
| Made by: |  |  | Approved by: |  |  | Date of Last Revision:
Prince Matlala |  |  |  | Floridas |  |  | 24-01-2023
| Plant: | Witkop Solar Plant | Crew Members: |  | Itu, Lerato,Tshepo & Prince
| Date: | 10/04/2025 | Start hour: |  |  | Finished hour:
| Location: |  | Cameras | [6 empty] | Inspection is complete: YES NO
Note: Check the values before and after of the maintenance.
All
CAMERAS
| # | Description | [5 empty] | Pass/Fail | Observations
CCTV Inspection
| 1 | Checking of all local functions of the Commander, (UP, DOWN, ZOOM, FOCUS), as well as the bumpers of petitioners | [5 empty] | p
| 2 | Check the definition and signal levels from the camera | [5 empty] | p
| 3 | Checking of all feeding stabilised power sources (Amplification systems, camera tensions, systems) | [5 empty] | p
| 4 | Observation of status indicators for the electronic centre | [5 empty] | p
| 5 | General testing of electronic centre system, adjusting timers. | [5 empty] | p
| 6 | Checking of voltage at terminals connected to the detectors of the electronic centre | [5 empty] | p
| 7 | Checking the state and correct functioning of the microwave/infrared barriers | [5 empty] | p
| 8 | Checking the voltage and level of charge of the central control unit batteries/ups. | [5 empty] | f
Exterior cleaning of equipment and components
OBSERVATIONS
UPS Need to be replaced, Camera at substation HV yard is off.
|  | PRINCE | [7 empty] | Moshe
| Inspecton by (Name & Sign) | [5 empty] | Approve (Name & Sign)
SIE Proprietary Information | [10 empty] | Electronically Controlled Information. Last review on Sharepoint.
A hard copy is uncontrolled and may be out of date unless it bears a "Controlled Copy" stamp.
Page 1 of 1

## Monthly
Preventive Maintenance Check List
| Procedure / rev: |  |  | Title:
PM-17 |  |  |  | Annual Inspection of CCTV
| Made by: |  |  | Approved by: |  |  | Date of Last Revision:
Prince Matlala |  |  |  | Floridas |  |  | 24-01-2023
| Plant: | Witkop Solar Plant | Crew Members: |  | Itu, Lerato,Tshepo & Prince
| Date: | 10/04/2025 | Start hour: |  |  | Finished hour:
| Location: |  | Cameras | [8 empty] | Inspection is complete: YES NO
Note: Check the values before and after of the maintenance.
[8 empty] | CT01 |  | CT02 |  | CT03 |  | CT04
[8 empty] | COO1 | COO2 | COO1 | COO2 | COO1 | COO2 | COO1 | COO2
| # | Description | [5 empty] | Pass/Fail | Pass/Fail | Pass/Fail | Pass/Fail | Pass/Fail | Pass/Fail | Pass/Fail | Pass/Fail | Observations
CCTV Inspection
| 1 | Checking of all local functions of the Commander, (UP, DOWN, ZOOM, FOCUS), as well as the bumpers of petitioners | [5 empty] | p | p | p | p | p | p | p | p
| 2 | Check the definition and signal levels from the camera | [5 empty] | f | f | p | p | p | p | p | p
| 3 | Checking of all feeding stabilised power sources (Amplification systems, camera tensions, systems) | [5 empty] | p | p | p | p | p | p | p | p
| 4 | Observation of status indicators for the electronic centre | [5 empty] | p | p | p | p | p | p | p | p
| 5 | General testing of electronic centre system, adjusting timers. | [5 empty] | p | p | p | p | p | p | p | p
| 6 | Checking of voltage at terminals connected to the detectors of the electronic centre | [5 empty] | p | p | p | p | p | p | p | p
| 7 | Checking the state and correct functioning of the microwave/infrared barriers | [5 empty] | p | p | p | p | p | p | p | p
| 8 | Checking the voltage and level of charge of the central control unit batteries. | [5 empty] | p | p | p | p | p | p | p | p
Exterior cleaning of equipment and components
OBSERVATIONS
UPS Need to be replaced
|  | PRINCE | [9 empty] | Moshe
| Inspecton by (Name & Sign) | [5 empty] | Approve (Name & Sign)
SIE Proprietary Information | [16 empty] | Electronically Controlled Information. Last review on Sharepoint.
A hard copy is uncontrolled and may be out of date unless it bears a "Controlled Copy" stamp.
Page 1 of 1