## CT1_CT04
Preventive Maintenance Check List
| Procedure / rev: |  |  | Title:
PM- |  |  |  | Inspection for CT Concentrated Cabinet
| Made by: |  |  | Approved by: |  |  | Date of Last Revision:
Prince Matlala |  |  |  | Floridas |  |  | 24-01-2023
| Plant: | Witkop Solar Plant | Crew Members: |  | Itu, Lerato,Tshepo & Prince
| Date: | 20/03/2025 | Start hour: |  |  | Finished hour:
| Location: |  | CT 01-4 | [8 empty] | Inspection is complete: YES NO
Note: Check the values before and after of the maintenance.
[8 empty] | CT01 |  | CT02 |  | CT03 |  | CT04
[8 empty] | COO1 | COO2 | COO1 | COO2 | COO1 | COO2 | COO1 | COO2
| # | Description | [5 empty] | Pass/Fail | Pass/Fail | Pass/Fail | Pass/Fail | Pass/Fail | Pass/Fail | Pass/Fail | Pass/Fail | Observations
CT Building Concentrated cabinet Inspection
| 1 | Check the external condition of the concentration cabinet | [5 empty] | p | p | p | p | p | p | p | p
| 2 | Check control panel lights and indicators | [5 empty] | f | f | p | p | p | p | p | p
| 3 | Check the thermal magnetic device (Negative, Grounding Isolation, Monitoring and Controller of Inverter shutdown) if applicable | [5 empty] | p | p | p | p | p | p | p | p
| 4 | Check status of fuses & Holder | [5 empty] | p | p | p | p | p | p | p | p
| 5 | Virtually verify that all electrical connections are aligned with your torque mark | [5 empty] | p | p | p | p | p | p | p | p
| 6 | Check components for discoloration or signs of overheating | [5 empty] | p | p | p | p | p | p | p | p
| 7 | Check that the connections are not poor or any damaged cables are not found | [5 empty] | p | p | p | p | p | p | p | p
| 8 | Check status of doors, cabinet seals and apply foam if necessary | [5 empty] | p | p | p | p | p | p | p | p
| 9 | Inspections for water penetration and corrosion or previous signs of these problems | [5 empty] | p | p | p | p | p | p | p | p
| 10 | Check the wiring conditions inside the box | [5 empty] | p | p | p | p | p | p | p | p
| 11 | Verify that these fuses are in place for each combiner box | [5 empty] | p | p | p | p | p | p | p | p
| 12 | Check communication device is working fine and is communicating with SCADA | [5 empty] | f | f | P | P | P | P | P | P
| 13 | Check that the combiner box has electrical hazard warning labelling | [5 empty] | p | p | p | p | p | p | p | p
| 14 | Check that the wiring of the combiner box is properly labelled | [5 empty] | p | p | p | p | p | p | p | p
| 15 | Check the inside of the concentration cabinet is clean and bow out if necessary | [5 empty] | P | p | P | p | P | p | P | p
Exterior cleaning of equipment and components
OBSERVATIONS
|  | PRINCE | [9 empty] | Moshe
| Inspecton by (Name & Sign) | [5 empty] | Approve (Name & Sign)
SIE Proprietary Information | [16 empty] | Electronically Controlled Information. Last review on Sharepoint.
A hard copy is uncontrolled and may be out of date unless it bears a "Controlled Copy" stamp.
Page 1 of 1

## CT5_CT8
Preventive Maintenance Check List
| Procedure / rev: |  |  | Title:
PM- |  |  |  | Inspection for CT Concentrated Cabinet
| Made by: |  |  | Approved by: |  |  | Date of Last Revision:
Prince Matlala |  |  |  | Floridas |  |  | 24-01-2023
| Plant: | Witkop Solar Plant | Crew Members: |  | Itu, Lerato,Tshepo & Prince
| Date: | 20/03/2025 | Start hour: |  |  | Finished hour:
| Location: |  | CT 05-8 | [8 empty] | Inspection is complete: YES NO
Note: Check the values before and after of the maintenance.
[8 empty] | CT05 |  | CT06 |  | CT07 |  | CT08
[8 empty] | COO1 | COO2 | COO1 | COO2 | COO1 | COO2 | COO1 | COO2
| # | Description | [5 empty] | Pass/Fail | Pass/Fail | Pass/Fail | Pass/Fail | Pass/Fail | Pass/Fail | Pass/Fail | Pass/Fail | Observations
CT Building Concentrated cabinet Inspection
| 1 | Check the external condition of the concentration cabinet | [5 empty] | p | p | p | p | p | p | p | p
| 2 | Check control panel lights and indicators | [5 empty] | p | F | p | p | p | p | p | p
| 3 | Check the thermal magnetic device (Negative, Grounding Isolation, Monitoring and Controller of Inverter shutdown) if applicable | [5 empty] | p | p | p | p | p | p | p | p
| 4 | Check status of fuses & Holder | [5 empty] | F | F | p | p | p | p | p | p
| 5 | Virtually verify that all electrical connections are aligned with your torque mark | [5 empty] | p | p | p | p | p | p | p | p
| 6 | Check components for discoloration or signs of overheating | [5 empty] | p | F | p | p | p | p | p | p
| 7 | Check that the connections are not poor or any damaged cables are not found | [5 empty] | p | p | p | p | p | p | p | p
| 8 | Check status of doors, cabinet seals and apply foam if necessary | [5 empty] | p | p | p | p | p | p | p | p
| 9 | Inspections for water penetration and corrosion or previous signs of these problems | [5 empty] | p | p | p | p | p | p | p | p
| 10 | Check the wiring conditions inside the box | [5 empty] | p | p | p | p | p | p | p | p
| 11 | Verify that these fuses are in place for each combiner box | [5 empty] | p | p | p | p | p | p | p | p
| 12 | Check communication device is working fine and is communicating with SCADA | [5 empty] | P | F | f | f | P | P | f | f
| 13 | Check that the combiner box has electrical hazard warning labelling | [5 empty] | p | F | p | p | p | p | p | p
| 14 | Check that the wiring of the combiner box is properly labelled | [5 empty] | p | p | p | p | p | p | p | p
| 15 | Check the inside of the concentration cabinet is clean and bow out if necessary | [5 empty] | P | p | P | p | P | p | P | p
Exterior cleaning of equipment and components
OBSERVATIONS
|  | PRINCE | [9 empty] | Moshe
| Inspecton by (Name & Sign) | [5 empty] | Approve (Name & Sign)
SIE Proprietary Information | [16 empty] | Electronically Controlled Information. Last review on Sharepoint.
A hard copy is uncontrolled and may be out of date unless it bears a "Controlled Copy" stamp.
Page 1 of 1

## CT09_CT12
Preventive Maintenance Check List
| Procedure / rev: |  |  | Title:
PM- |  |  |  | Inspection for CT Concentrated Cabinet
| Made by: |  |  | Approved by: |  |  | Date of Last Revision:
Prince Matlala |  |  |  | Floridas |  |  | 24-01-2023
| Plant: | Witkop Solar Plant | Crew Members: |  | Itu, Lerato,Tshepo & Prince
| Date: | 20/03/2025 | Start hour: |  |  | Finished hour:
| Location: |  | CT 09-12 | [8 empty] | Inspection is complete: YES NO
Note: Check the values before and after of the maintenance.
[8 empty] | CT09 |  | CT10 |  | CT11 |  | CT12
[8 empty] | COO1 | COO2 | COO1 | COO2 | COO1 | COO2 | COO1 | COO2
| # | Description | [5 empty] | Pass/Fail | Pass/Fail | Pass/Fail | Pass/Fail | Pass/Fail | Pass/Fail | Pass/Fail | Pass/Fail | Observations
CT Building Concentrated cabinet Inspection
| 1 | Check the external condition of the concentration cabinet | [5 empty] | p | p | p | p | p | p | p | p
| 2 | Check control panel lights and indicators | [5 empty] | p | p | p | p | p | p | p | p
| 3 | Check the thermal magnetic device (Negative, Grounding Isolation, Monitoring and Controller of Inverter shutdown) if applicable | [5 empty] | p | p | p | p | p | p | p | p
| 4 | Check status of fuses & Holder | [5 empty] | p | F | p | p | F | p | p | p
| 5 | Virtually verify that all electrical connections are aligned with your torque mark | [5 empty] | p | p | p | p | p | p | p | p
| 6 | Check components for discoloration or signs of overheating | [5 empty] | p | p | p | p | p | p | p | p
| 7 | Check that the connections are not poor or any damaged cables are not found | [5 empty] | p | p | p | p | p | p | p | p
| 8 | Check status of doors, cabinet seals and apply foam if necessary | [5 empty] | p | p | p | p | p | p | p | p
| 9 | Inspections for water penetration and corrosion or previous signs of these problems | [5 empty] | p | p | p | p | p | p | p | p
| 10 | Check the wiring conditions inside the box | [5 empty] | p | p | p | p | p | p | p | p
| 11 | Verify that these fuses are in place for each combiner box | [5 empty] | p | p | p | p | p | p | p | p
| 12 | Check communication device is working fine and is communicating with SCADA | [5 empty] | P | P | P | P | P | P | P | P
| 13 | Check that the combiner box has electrical hazard warning labelling | [5 empty] | p | p | p | p | p | p | p | p
| 14 | Check that the wiring of the combiner box is properly labelled | [5 empty] | p | p | p | p | p | p | p | p
| 15 | Check the inside of the concentration cabinet is clean and bow out if necessary | [5 empty] | P | p | P | p | P | p | P | p
Exterior cleaning of equipment and components
OBSERVATIONS
|  | PRINCE | [9 empty] | Moshe
| Inspecton by (Name & Sign) | [5 empty] | Approve (Name & Sign)
SIE Proprietary Information | [16 empty] | Electronically Controlled Information. Last review on Sharepoint.
A hard copy is uncontrolled and may be out of date unless it bears a "Controlled Copy" stamp.
Page 1 of 1

## CT13_CT16
Preventive Maintenance Check List
| Procedure / rev: |  |  | Title:
PM- |  |  |  | Inspection for CT Concentrated Cabinet
| Made by: |  |  | Approved by: |  |  | Date of Last Revision:
Prince Matlala |  |  |  | Floridas |  |  | 24-01-2023
| Plant: | Witkop Solar Plant | Crew Members: |  | Itu, Lerato,Tshepo & Prince
| Date: | 20/03/2025 | Start hour: |  |  | Finished hour:
| Location: |  | CT 13-16 | [8 empty] | Inspection is complete: YES NO
Note: Check the values before and after of the maintenance.
[8 empty] | CT13 |  | CT14 |  | CT15 |  | CT16
[8 empty] | COO1 | COO2 | COO1 | COO2 | COO1 | COO2 | COO1 | COO2
| # | Description | [5 empty] | Pass/Fail | Pass/Fail | Pass/Fail | Pass/Fail | Pass/Fail | Pass/Fail | Pass/Fail | Pass/Fail | Observations
CT Building Concentrated cabinet Inspection
| 1 | Check the external condition of the concentration cabinet | [5 empty] | p | p | p | p | p | p | p | p
| 2 | Check control panel lights and indicators | [5 empty] | p | p | p | p | p | p | p | p
| 3 | Check the thermal magnetic device (Negative, Grounding Isolation, Monitoring and Controller of Inverter shutdown) if applicable | [5 empty] | p | p | p | p | p | p | p | p
| 4 | Check status of fuses & Holder | [5 empty] | p | p | p | p | p | p | p | p
| 5 | Virtually verify that all electrical connections are aligned with your torque mark | [5 empty] | p | p | p | p | p | p | p | p
| 6 | Check components for discoloration or signs of overheating | [5 empty] | p | p | p | p | p | p | p | p
| 7 | Check that the connections are not poor or any damaged cables are not found | [5 empty] | p | p | p | p | p | p | p | p
| 8 | Check status of doors, cabinet seals and apply foam if necessary | [5 empty] | p | p | p | p | p | p | p | p
| 9 | Inspections for water penetration and corrosion or previous signs of these problems | [5 empty] | p | p | p | p | p | p | p | p
| 10 | Check the wiring conditions inside the box | [5 empty] | p | p | p | p | p | p | p | p
| 11 | Verify that these fuses are in place for each combiner box | [5 empty] | p | p | p | p | p | p | p | p
| 12 | Check communication device is working fine and is communicating with SCADA | [5 empty] | f | f | P | P | P | P | P | P
| 13 | Check that the combiner box has electrical hazard warning labelling | [5 empty] | p | p | p | p | p | p | p | p
| 14 | Check that the wiring of the combiner box is properly labelled | [5 empty] | p | p | p | p | p | p | p | p
| 15 | Check the inside of the concentration cabinet is clean and bow out if necessary | [5 empty] | P | p | P | p | P | p | P | p
Exterior cleaning of equipment and components
OBSERVATIONS
|  | PRINCE | [9 empty] | Moshe
| Inspecton by (Name & Sign) | [5 empty] | Approve (Name & Sign)
SIE Proprietary Information | [16 empty] | Electronically Controlled Information. Last review on Sharepoint.
A hard copy is uncontrolled and may be out of date unless it bears a "Controlled Copy" stamp.
Page 1 of 1

## CT17_CT20
Preventive Maintenance Check List
| Procedure / rev: |  |  | Title:
PM- |  |  |  | Inspection for CT Concentrated Cabinet
| Made by: |  |  | Approved by: |  |  | Date of Last Revision:
Prince Matlala |  |  |  | Floridas |  |  | 24-01-2023
| Plant: | Witkop Solar Plant | Crew Members: |  | Itu, Lerato,Tshepo & Prince
| Date: | 20/03/2025 | Start hour: |  |  | Finished hour:
| Location: |  | CT 17-20 | [8 empty] | Inspection is complete: YES NO
Note: Check the values before and after of the maintenance.
[8 empty] | CT17 |  | CT18 |  | CT19 |  | CT20
[8 empty] | COO1 | COO2 | COO1 | COO2 | COO1 | COO2 | COO1 | COO2
| # | Description | [5 empty] | Pass/Fail | Pass/Fail | Pass/Fail | Pass/Fail | Pass/Fail | Pass/Fail | Pass/Fail | Pass/Fail | Observations
CT Building Concentrated cabinet Inspection
| 1 | Check the external condition of the concentration cabinet | [5 empty] | p | p | p | p | p | p | p | p
| 2 | Check control panel lights and indicators | [5 empty] | p | p | p | p | p | p | p | p
| 3 | Check the thermal magnetic device (Negative, Grounding Isolation, Monitoring and Controller of Inverter shutdown) if applicable | [5 empty] | p | p | p | p | p | p | p | p
| 4 | Check status of fuses & Holder | [5 empty] | F | p | F | F | p | p | p | p | Fuse Holder Missing
| 5 | Virtually verify that all electrical connections are aligned with your torque mark | [5 empty] | p | p | p | p | p | p | p | p
| 6 | Check components for discoloration or signs of overheating | [5 empty] | p | p | p | p | p | p | p | p
| 7 | Check that the connections are not poor or any damaged cables are not found | [5 empty] | p | p | p | p | p | p | p | p
| 8 | Check status of doors, cabinet seals and apply foam if necessary | [5 empty] | p | p | p | p | p | p | p | p
| 9 | Inspections for water penetration and corrosion or previous signs of these problems | [5 empty] | p | p | p | p | p | p | p | p
| 10 | Check the wiring conditions inside the box | [5 empty] | p | p | p | p | p | p | p | p
| 11 | Verify that these fuses are in place for each combiner box | [5 empty] | p | p | p | p | p | p | p | p
| 12 | Check communication device is working fine and is communicating with SCADA | [5 empty] | P | P | P | f | f | f | P | P
| 13 | Check that the combiner box has electrical hazard warning labelling | [5 empty] | p | p | p | p | p | p | p | p
| 14 | Check that the wiring of the combiner box is properly labelled | [5 empty] | p | p | p | p | p | p | p | p
| 15 | Check the inside of the concentration cabinet is clean and bow out if necessary | [5 empty] | P | p | P | p | P | p | P | p
Exterior cleaning of equipment and components
OBSERVATIONS
|  | PRINCE | [9 empty] | Moshe
| Inspecton by (Name & Sign) | [5 empty] | Approve (Name & Sign)
SIE Proprietary Information | [16 empty] | Electronically Controlled Information. Last review on Sharepoint.
A hard copy is uncontrolled and may be out of date unless it bears a "Controlled Copy" stamp.
Page 1 of 1

## CT21_CT24
Preventive Maintenance Check List
| Procedure / rev: |  |  | Title:
PM- |  |  |  | Inspection for CT Concentrated Cabinet
| Made by: |  |  | Approved by: |  |  | Date of Last Revision:
Prince Matlala |  |  |  | Floridas |  |  | 24-01-2023
| Plant: | Witkop Solar Plant | Crew Members: |  | Itu, Lerato,Tshepo & Prince
| Date: | 20/03/2025 | Start hour: |  |  | Finished hour:
| Location: |  | CT 21-24 | [8 empty] | Inspection is complete: YES NO
Note: Check the values before and after of the maintenance.
[8 empty] | CT21 |  | CT22 |  | CT23 |  | CT24
[8 empty] | COO1 | COO2 | COO1 | COO2 | COO1 | COO2 | COO1 | COO2
| # | Description | [5 empty] | Pass/Fail | Pass/Fail | Pass/Fail | Pass/Fail | Pass/Fail | Pass/Fail | Pass/Fail | Pass/Fail | Observations
CT Building Concentrated cabinet Inspection
| 1 | Check the external condition of the concentration cabinet | [5 empty] | p | p | p | p | p | p | p | p
| 2 | Check control panel lights and indicators | [5 empty] | p | p | p | p | p | p | p | p
| 3 | Check the thermal magnetic device (Negative, Grounding Isolation, Monitoring and Controller of Inverter shutdown) if applicable | [5 empty] | p | p | p | p | p | p | p | p
| 4 | Check status of fuses & Holder | [5 empty] | p | p | p | p | p | p | p | p
| 5 | Virtually verify that all electrical connections are aligned with your torque mark | [5 empty] | p | p | p | p | p | p | p | p
| 6 | Check components for discoloration or signs of overheating | [5 empty] | p | p | p | p | p | p | p | p
| 7 | Check that the connections are not poor or any damaged cables are not found | [5 empty] | p | p | p | p | p | p | p | p
| 8 | Check status of doors, cabinet seals and apply foam if necessary | [5 empty] | p | p | p | p | p | p | p | p
| 9 | Inspections for water penetration and corrosion or previous signs of these problems | [5 empty] | p | p | p | p | p | p | p | p
| 10 | Check the wiring conditions inside the box | [5 empty] | p | p | p | p | p | p | p | p
| 11 | Verify that these fuses are in place for each combiner box | [5 empty] | p | p | p | p | p | p | p | p
| 12 | Check communication device is working fine and is communicating with SCADA | [5 empty] | f | f | f | f | P | P | P | P
| 13 | Check that the combiner box has electrical hazard warning labelling | [5 empty] | p | p | p | p | p | p | p | p
| 14 | Check that the wiring of the combiner box is properly labelled | [5 empty] | p | p | p | p | p | p | p | p
| 15 | Check the inside of the concentration cabinet is clean and bow out if necessary | [5 empty] | P | p | P | p | P | p | F | F
Exterior cleaning of equipment and components
OBSERVATIONS
|  | PRINCE | [9 empty] | Moshe
| Inspecton by (Name & Sign) | [5 empty] | Approve (Name & Sign)
SIE Proprietary Information | [16 empty] | Electronically Controlled Information. Last review on Sharepoint.
A hard copy is uncontrolled and may be out of date unless it bears a "Controlled Copy" stamp.
Page 1 of 1